## 1.PRELIMINARY & GENERAL
ITEM NO | PAYMENT | DESCRIPTION | UNIT | QTY | Amount
| SABS 1200A | SECTION 1: PRELIMINARY AND GENERAL
| 8.3 PSA 8.2.1 | SCHEDULED FIXED-CHARGE AND VALUE-RELATED ITEMS
1.1 | 8.3.1 | Contractual Requirements
Fixed Items
1.2 | PSA 8.3.1a | Contractors all risk insurance provided by Contractor | Sum | 1
| PSA 8.3.2 | Establishment of Facilities on the Site
| PSA 8.3.2.1 | Facilities for Engineer
1.3 | PSAB 3.2 | a) Furnished office for Resident Engineer suitable for site meetings | Sum | 1
1.4 | PSAB 4.1 | b) One Cellular phone (remains the property of the contractor) | Sum | 1
1.5 | PSAB 3.1 PSAB 5.1 | c) Nameboard as per drawing | Sum | 1
1.6 | PSAB 5.5 | d) Two survey assistants and equipment | Sum | 1
1.7 | PSAB 3.2 | e) One Carport as specified | Sum | 1
1.8 | PS 15.1 | f) Provision of monthly as-built" records to the Engineer" | Sum | 1
1.9 |  | g) Ablution and latrine facilities | Sum | 1
1.1 |  | h) Laptop & Printer - 2.6 GHZ Processor, 6 GB RAM,320 Gig HD,CD/DVD Drive with USB port min. Core i5 or similarly approved, complete with Windows 7 operating system & MS Office Basic and 3G Modem (remains the property of the contractor) | Sum | 1
Facilities for Contractor
1.11 | PS 6.2 PSA 4.2 | a) Offices and storage sheds | Sum | 1
1.12 |  | b) Workshops | Sum | 1
1.13 | PS 6.3 | d) Living accommodation | Sum | 1
1.14 |  | e) Ablution and latrine facilities | Sum | 1
1.15 |  | f) Tools and equipment | Sum | 1
1.16 | PS 6.1 | g) Water supplies, electric power and communications | Sum | 1
1.17 |  | h) Dealing with water (Subclause 5.5) | Sum | 1
1.18 | PS 8.6 | i) Access (Subclause 5.8) | Sum | 1
1.19 |  | k) One facsimile facility | Sum | 1
1.2 | PS 5 | l) Digital camera to take digital photographs of existing stuctures, roads and obstructions on the pipeline routes and submit to the Engineer (remains the property of the contractor) | Sum | 1
1.21 | 8.3.3 PSA 8.8.5 | Other fixed-charge obligations (Specify) | Sum | 1
1.22 | 8.3.4 | Removal of Site Establishment | Sum | 1
TOTAL CARRIED FORWARD
BROUGHT FORWARD
1.23 | PSA 8.4 PSA 8.2.2 | SCHEDULED TIME-RELATED ITEMS
1.24 | 8.4.1 | Contractual Requirements | Month | 8
| 8.4.2 | Operation and Maintenance of Facilities on Site, for Duration of Construction, except where otherwise stated
| PSA 8.4.2.1 | Facilities for Engineer
1.25 | PSAB 3.2 | a) Furnished office for Resident Engineer suitable for site meetings | Month | 8
1.26 | PSAB 4.1 | b) One Cellular phone | Month | 8
1.27 | PSAB 3.1 PSAB 5.1 | c) Nameboard as per drawing | Month | 8
1.28 |  | d) Two survey assistants and equipment | Month | 8
1.29 | PSAB 3.2 | e) One Carport as specified | Month | 8
1.3 | PS 15.1 | f) Provision of monthly as-built" records to the Engineer" | Month | 8
1.31 |  | g) Ablution and latrine facilities | Month | 8
1.32 |  | h) Laptop & Printer | Month | 8
| PSA 8.4.2.2 | Facilities for Contractor
1.33 | PS 6.2 PSA 4.2 | a) Offices and storage sheds | Month | 8
1.34 |  | b) Workshops | Month | 8
1.35 | PS 6.3 | d) Living accommodation | Month | 8
1.36 |  | e) Ablution and latrine facilities | Month | 8
1.37 |  | f) Tools and equipment | Month | 8
1.38 | PS 6.1 | g) Water supplies, electric power and communications | Month | 8
1.39 |  | h) Dealing with water (Subclause 5.5) | Month | 8
1.4 | PS 8.6 | i) Access (Subclause 5.8) | Month | 8
1.41 |  | k) One facsimile facility | Month | 8
1.42 | PS 5 | l) Digital camera to take digital photographs of existing stuctures, roads and obstructions on the pipeline routes and submit to Engineer | Month | 8
1.43 | 8.4.3 | Supervision for Duration of Construction | Month | 8
1.44 | 8.4.4 | Company and Head Office Overhead Costs for the Duration of the Contract | Month | 8
1.45 | 8.4.5 PSA 8.8.5 | Other Time-related Obligations (Specify) | Month | 8
| PS A 8.4.6 | Standing time costs
1.46 |  | a) Plant | Sum/day | 10
1.47 |  | b) Labour | Sum/day | 10
1.48 |  | c) Supervision | Sum/day | 10
TOTAL CARRIED FORWARD
BROUGHT FORWARD
1.49 |  | d) Other resources (to be specified by contractor) ........................................................................ | Sum/day
……………………………………………………………………………………………………………………………………………….
| 8.7 | Dayworks
a) Plant
1.5 |  | (i) Air compressor, 4m³/min, complete with drills, jack hammer etc. | hr | 100
1.51 |  | (ii) Pump including all necessary hoses | hr | 100
1.52 |  | (iii) Truck 10m³ with operator | hr | 100
1.53 |  | (iv) Concrete mixer 0.5m³ | hr | 100
1.54 |  | (v) Excavator 20T | hr | 100
1.55 |  | (vi) Watercart 10 kl | hr | 100
b) Labour
1.56 |  | (i) Unskilled | hr | 100
1.57 |  | (ii) Artisans | hr | 100
1.58 |  | (iii) Survey assistants | hr | 100
1.59 |  | c) Material | Prov Sum | 1 | 80000
1.6 |  | c) Overheads, charges and profit on (c) above | %
| 8.5 | SUMS STATED PROVISIONIALLY BY ENGINEER
| 8.5 | (Paid only on discretion of the Employer)
1.61 |  | a) Relocation of existing services | Prov Sum | 1 | 135000
1.62 |  | b) Overheads, charges and profit on item above | %
1.63 |  | c) Accredited Training | Prov Sum | 1 | 100000
1.64 |  | d) Overheads, charges and profit on item above | %
1.65 |  | e) "PHAST'' Training | Prov Sum | 1 | 80000
1.66 |  | f) Overheads, charges and profit on item above | %
| PSA 8.6 | PRIME COST ITEMS
1.67 |  | a) Additional quality control test by approved laboratory instructed by the Engineer. (The cost of tests not conforming to standards shall not be included for payment) | P C Sum | 1 | 150000
1.68 |  | b) Contractor's superintendance and administration of item above | %
1.69 |  | c) Community Liason Services | Month | 8
1.7 |  | d) Project Steering Committee Allowance | Month | 8
| PSA 8.8 | TEMPORARY WORKS
1.71 | PSA 8.2.2 | Accommodation of traffic | Sum | 1
| PSA 8.8.4 | Existing Services
1.72 | PSA 5.4 | d) Temporary protection, as required in terms of the project specification, of exposed services | Sum | 1
TOTAL CARRIED FORWARD
BROUGHT FORWARD
| PSA 8.9 | ADDITIONAL SURVEY
1.73 |  | a) As instructed by the Engineer | P C Sum | 1 | 150000
1.73 |  | b) Overheads, charges and profit on item (a) above | %
1.74 | PSPA | Site finishing | Sum | 1
HEALTH AND SAFETY
Compliance with OHS Act and regulations (incl. the construction regulations, 2003)
1.75 | PSA 8.12.1 | Allow for the cost compiling a Safety Plan as required in the specifications for the Principal Contractor / Contractor (All appointed sub - contractors to provide safety plans) as well as Covid 19 compliance | Sum | 1
1.76 | PSA 8.12.2 | Allow for the cost of the Notification of Construction Work by the Principal Contractor / Contractor | Sum | 1
1.77 | PSA 8.12.3 | Allow for the cost of a copy of OHS Act 85 of 1993 (Book or poster form. To be displayed in the site office) | Sum | 1
1.78 |  | Allow for the costs of required Risk Assessments and method statements (Risk Assessments must include all Safe Work Procedures). | Sum | 1
1.79 |  | Allow for the costs to compile all Health and Safety Inspection Registers for required tasks. | Sum | 1
|  | Allow provision for Environmental impact assessment | Sum | 1
HEALTH AND SAFETY TRAINING
1.80 |  | Allow for the costs of all revelant training on site. | Sum | 1
1.81 |  | General Safety Induction Training of all employees on site | Sum | 1
1.82 |  | First Aid Training | No. | 2
1.83 |  | Fire Fighting Training | No. | 2
1.84 |  | Weekly Toolbox Talks (to be conducted by Health and Safety Representative). | Sum | 1
1.85 |  | Public Safety near construction site (to be conducted by Health and Safety Representative and CLO). | No. | 1
CONTRACTED SERVICE PROVIDE
1.86 |  | Allow for the cost of a Safety Consultant to control OHS of Principal Contractor / Contractor on a monthly basis | Weeks | 64
ACCREDITED TRAINING OFF SITE
1.87 |  | First Aid Level 1 | No. | 2
1.88 |  | Fire Fighting Level 1 | No. | 2
1.89 |  | Health and Safety Representative | No. | 4
1.90 |  | Medical Certificates of Fitness for mobile plant / Construction vehicle operators | No. | 10
1.91 |  | Medical Certificates of Fitness for all Construction workers | No. | 30
1.92 |  | Drivers Certificates of Competency for moblie plant / construction vehicle operators | No. | 10
SAFETY EQUIPMENT REQUIRED ON SITE
1.93 |  | First Aid Box (fully stocked) | No. | 10
1.94 |  | 9.2.9Kg Dc STP Fire Extingguishers | No. | 5
1.95 |  | Dust Masks | No. | 200
1.96 |  | Safety Goggles | No. | 30
1.97 |  | Gloves (leather/PVC) | No. | 100
1.98 |  | Hard hats | No. | 30
1.99 |  | Barrier tape (Netting) | m | 2000
1.100 |  | Reflective Vests | No. | 100
1.101 |  | Traffic Control Sign Boards | No. | 15
1.102 |  | Prohibitive Symbolic Signs (near Diesel / Flammable Fluid Storage). | No. | 10
TOTAL CARRIED FORWARD TO SUMMARY

## 3.SEWER MAINS - EARTHWORKS
ITEM NO | PAYMENT | DESCRIPTION | UNIT | QTY | Amount
| SABS 1200 DB | SECTION 3: SEWER MAINS -EARTHWORKS |  | 0
| 8.2 PS 8.8 | SCHEDULED ITEMS |  | 0
0
| PSDB8.3.2 PS 3 | Excavation (PS DB 8.3.3.4) |  | 0
PSDB8.2.4 PSLB3.4.1
| PSDB 8.3.2 | a) Excavate in all materials for trenches, backfill, compact, and dispose of surplus material, for pipes up to 700mm dia. for total trench depth
5.1 |  | 1) Exceeding 0,0m but not exceeding 1,0m | m³ | 1
5.2 |  | 2) Exceeding 1,0m but not exceeding 2,0m | m³ | 4294
5.3 |  | 3) Exceeding 2,0m but not exceeding 3,0m | m³ | 4097
5.4 |  | 4) Exceeding 3,0m but not exceeding 4,0m | m³ | 112
#REF!
|  | 5) Exceeding 4,0m but not exceeding 5,0m | m³ | 459 |  | #REF!
#REF!
|  | 6) Exceeding 5,0m but not exceeding 6,0m | m³ | 970
|  | 7) Exceeding 6,0m but not exceeding 7,0m | m³ | 986
|  | 8) Exceeding 7,0m but not exceeding 8,0m | m³ | 176
|  | 9) Exceeding 8,0m but not exceeding 9,0m | m³ | 312.375
|  | 10) Exceeding 9,0m but not exceeding 10,0m | m³ | 257.743
| PSDB 3.1 | b) Extra-over items a) above for
5.5 |  | 2) Hard rock excavation | m³ | 6643
5.6 | PLIS | 3) Excavation in soft material by labour based methods for trenches shallower than 1,2m and where the total depth of the trench can be classified as excavation in soft material. Compaction by labour based methods is excluded. | m³ | 0
5.7 | PSDB 5.5 | c) Excavate and dispose of unsuitable material from trench bottom (provisional) | m³ | 754.8
5.8 |  | d) Hand excavation to expose existing services in a careful manner | m³ | 500
5.9 | 8.3.2 | e) Excavate in all materials for combined sewer and water pipe trenches, backfill, compact and dispose of surplus material (as alternative) | m³ | 220
| PSDB 3.1 | f) Extra-over item e) above for |  | 0
5.1 |  | 2) Hard rock excavation | m³ | 220
5.11 | PLIS | 3) Excavation in soft material by labour based methods for trenches shallower than 1,5m and where the total depth of the trench can be classified as excavation in soft material. Compaction by labour based methods is excluded. | m³ | 0
| PSDB8.3.3 | Excavation Ancillaries |  | 0
| 8.3.3.1 | Make up deficiency in backfill material (provisional) |  | 0
5.11 |  | a) From other necessary excavations on site | m³ | 8051.775
5.12 |  | b) With suatable imported material | m³ | 6643
5.13 | 8.3.3.3 | Compaction in road reserves | m³ | 2264.4
| 8.3.5 | Existing Services that Intersect or Adjoin a Pipe Trench
a) Services that intersect a trench
5.14 |  | i) Waterconnections | No | 10
5.15 |  | ii) Water pipe | No | 10
5.16 |  | iii) Sewer pipe | No | 10
5.17 |  | iv) Stormwater pipe | No | 10
5.18 |  | v) HT Underground cable | No | 10
TOTAL CARRIED FORWARD
BROUGHT FORWARD
5.19 |  | vi) HT Overhead cable | No | 10
5.2 |  | vii) LT Underground cable | No | 10
5.21 |  | viii) LT Overhead cable | No | 10
5.22 |  | ix) Telkom underground cable | No | 10
5.23 |  | x) Telkom overhead cable | No | 10
b) Services that adjoin a trench
5.24 |  | i) Water pipe | m | 50
5.25 |  | ii) Sewer pipe | m | 50
5.26 |  | iii) Stormwater pipe | m | 50
5.27 |  | iv) HT Underground cable | m | 50
5.28 |  | v) HT Overhead cable | m | 50
5.29 |  | vi) LT Underground cable | m | 50
5.3 |  | vii) LT Overhead cable | m | 50
5.31 |  | viii) Telkom underground cable | m | 50
5.32 |  | ix) Telkom overhead cable | m | 50
| 8.3.6 | Finishing |  | 0
| 8.3.6.1 | Reinstate road surfaces and side drains |  | 0
5.33 |  | a) Cut and remove existing gravel layer in windrow and stockpile | m³ | 6500
5.34 |  | b) Reinstate existing gravel layer to orginal state and compacted to 98% MAMDD | m³ | 6500
5.35 |  | c) Grading of streets after completion | km | 7
5.36 |  | d) Shaping of side drains | km | 7
|  | e) Reinstate asphalt layer 50mm thick | m² | 986
Underdrains
5.37 |  | 100mm thick, 19mm stone bedding complete with bidum U24 filter fabric (or similar approved) for pipes up to 200mm dia. | m | 200
TOTAL CARRIED FORWARD TO SUMMARY
Note on Z24: Microsoft Office User:

## 2.SITE CLEARANCE
ITEM NO | PAYMENT | DESCRIPTION | UNIT | QTY | Amount
| SABS 1200 C | SECTION 2 : SITE CLEARANCE |  | 0
| 8.2 | SCHEDULED ITEMS |  | 0
2.1 | 8.2.1 PSC 3.1 | Clear and grub | ha | 8
PSC 5.1
| PSC 8.2.5 | Take down existing fences and re-erect after completion of the works to original state | m | 5400
| PSC 8.2.8 | Demolish and remove structures/buildings and cart away unwanted material to spoil at dumpsite
2.3 |  | a) Informal toilet structures and buildings smaller than 2,5m² irrespective of type of material | No | 10
2.4 |  | b) Buildings larger than 2,5 m² irrespective of type of material | m² | 5
2.5 | PSC 5.8 | d) Provide temporary toilet structure with replaceable bucket per erf where an existing informal toilet structure is demolished to be able to make the new sewer and water system operational | No | 150
TOTAL CARRIED FORWARD TO SUMMARY

## 4.SEWER MAINS - SEWERS
ITEM NO | PAYMENT | DESCRIPTION | UNIT | QTY | Amount
| SABS 1200 LD | SECTION 4 : SEWER MAINS - SEWERS |  | 0
6.1 | 1200 LD PS 10.6(4) | SEWERS |  | 0
6.2 | 8.2.1 | Supply, Lay, Joint, Bed and Test Pipeline: uPVC "Durodrain" or similar approved Solid Wall HD Class 34 |  | 0
6.3 |  | a) 160 mm dia. | m | 5094.83
6.4 |  | b) 200 mm dia. | m | 1082.835
6.5 |  | c) 250 mm dia. | m | 1098.104
6.6 |  | d) 315 mm dia. | m | 45.225
|  | e) 400 mm dia. | m | 227.309
| 8.2.1 | Supply, Lay, Joint, Bed and Test Pipeline: uPVC "Ultracor" or similar approved (multi-layer, HD class 400) |  | 0
6.7 |  | a) 160 mm dia. | m | 5094.83
6.8 |  | b) 200 mm dia. | m | 1082.835
6.9 |  | c) 250 mm dia. | m | 1098.104
6.1 |  | d) 315 mm dia. | m | 45.225
|  | e) 400mm dia | m | 227.309
| 8.2.2 | Extra-Over Item 6,2 for Specials:
6.11 |  | a) 45 ° reducing junction 160 to 110 mm ø with 45° x 110 mm PVC bend to receive erf sewer collector | No | 450
|  | b) Existing Erf connection to sewer reticulation including excavation, bedding and backfill | Prov | 1
| 8.2.7 | Encasing of pipes in concrete
6.12 |  | a) For connection between erf sewer collector and sewer mains at depths greater than 1,2 m according to detail on drawing | No | 250
| 8.2.8 | Anchor Blocks
6.13 |  | a) As per drawing | No | 250
8.2.9
Pipe jacking
|  | Allow provision for pipe jacking crossing over the N6 | Prov | 1 | 2100000
| 8.2.3 PSLD3.5.2 | MANHOLES |  | 0
| PSLD3.5.8 PSLD5.6.3 |  |  | 0
|  | 1000 dia. Complete as per drawing for depth between: |  | 0
6.14 |  | a) 0,00m and 1,00m | No | 1
6.15 |  | b) 1,01m and 1,50m | No | 25
6.16 |  | c) 1,51m and 2,00m | No | 44
6.17 |  | d) 2,01m and 2,50m | No | 28
6.18 |  | e) 2,51m and 3,00m | No | 11
6.19 |  | f) 3,01m and 3,50m | No | 2
|  | g) 3,51m and 4.0m | No | 1
|  | h) 4.01m and 4,50m | No | 9
|  | i) 4,51m and 5,0m | No | 2
|  | j) 5,01m and 5,50m | No | 5
|  | k) 5,51m and 6,0m | No | 4
|  | l) 6.01m and 6,5m | No | 2
|  | m) 6,51m and 7,0m | No | 1
|  | n) 7,01m and 7,5m | No | 1
|  | o) 7,51m and 8,0m | No | 1
|  | p) 8,01m and 8,5m | No | 1
|  | q) 8,51m and 9,0m | No | 1
|  | 750 dia. Complete as per drawing for depth between: |  | 0
6.2 |  | g) 0,00m and 1,00m | No | 1
6.21 |  | h) 1,01m and 1,50m | No | 1
6.22 |  | i) 1,51m and 2,00m | No | 1
| 8.2.4 | Extra over Item 8.2.3 for Backdrops, etc.
6.23 |  | a) High inlet ramp type complete as per drawing | No | 2
TOTAL CARRIED FORWARD
BROUGHT FORWARD
6.24 |  | b) High inlet vertical drop type complete as per drawing | No | 5
6.25 |  | c) Provisional for upgrading of manhole lids with locking machanisim | No | 98
| PSLD8.2.11 | Connection to Existing Sewer at
a) Connecting to Existing Manhole for depth
6.26 |  | i) 0,00m and 1,00m | No
6.27 |  | ii) 1,01m and 1,50m | No | 2
6.28 |  | iii) 1,51m and 2,00m | No | 2
6.29 |  | iv) 2,01m and 2,50m | No | 2
6.30 |  | v) 2,51m and 3,00m | No | 2
b) Connecting to Existing Main Sewer with a Saddle and straps
6.31 |  | i) 100 mm sewer | No | 2
6.32 |  | ii) 150 mm sewer | No | 2
6.33 |  | iii) 200 mm sewer | No | 2
Rodding eye manholes
6.34 |  | Supply and install rodding eye manholes
complete including all excavations and
|  | backfill as per drawing | No | 5
| 8.2.3 | Grid manholes
1000mm dia manholes complete as per drawing for depths between
6.35 |  | a) 0,00m and 1,00m | No | 1
6.36 |  | b) 1,00m and 1,50m | No | 1
6.37 |  | c) 1,50m and 2,00m | No | 1
6.38 |  | d) 2,00m and 2,50m | No | 1
6.39 |  | e) 2,50m and 3,00m | No | 1
6.40 |  | f) 3,00m and 3,50m | No | 1
TOTAL CARRIED FORWARD TO SUMMARY

## 5.SEWER MAINS - BEDDING
ITEM NO | PAYMENT | DESCRIPTION | UNIT | QTY | Amount
| SABS 1200 LB | SECTION 5 : SEWER MAINS - BEDDING |  | 0
| PS 10.6(3) | SCHEDULED ITEMS |  | 0
| 8.2.1 PSLB3.4.1 | Provision of Bedding from Trench Excavation with unlimited free haul distance |  | 0
| PSLB8.1.6 |  |  | 0
7.1 | 8.2.1 | a) Selected granular material | m³
7.2 | PSLB 5.1.3.5 | b) Selected fill material | m³
| 8.2.2 | Supply only of Bedding by Importation
| 8.2.2.3 | From Commercial sources (Provisional)
7.3 |  | a) Selected granular material | m³ | 3506.26
7.4 | PSLB 5.1.3.5 | b) Selected fill material | m³ | 1782.37
| 8.2.4 | Encasing of Pipes in Concrete |  | 0
7.5 |  | a) 0 to 200mm dia. pipes in concrete (Class 15/19 concrete) | m³ | 50
| PSLB 8.2.6 | Encasing of Pipes in Soilcrete
7.6 |  | a) 0 to 200mm dia. pipes in soilcrete as per drawing (12% cement added per volume) vibrated as for concrete | m³ | 50
TOTAL CARRIED FORWARD TO SUMMARY |  |  |  |  | 0

## Summary of Sections
SUMMARY OF SECTIONS
Description | Tender Amount | Amount to Date | Current amount | Previous amount
SECTION 1: PRELIMINARY AND GENERAL
SECTION 2 : SITE CLEARANCE
SECTION 3: SEWER MAINS -EARTHWORKS
SECTION 4 : SEWER MAINS - SEWERS
SECTION 5 : SEWER MAINS - BEDDING
SUB-TOTAL
ADD 10 % CONTINGENCIES
SUB-TOTAL
ADD 15% VAT
TOTAL AMOUNT